## v019
Spark |  | Photon
BOM Version |  | v0.1.9
Qty | Device | Minimum Specification | Package/Case | Part Designator | MFG. | MFG. PN
1 | ANTENNA | 2.4GHz, Ceramic | 5.0mm × 2.0mm x 2.6mm | ANT1 | Advanced Ceramic X Johnason | AT7020-E3R0HBA 2450AT43B100E
2 | CERAMIC CAPACITOR | 22uF, Ceramic, 6.3V, 10%, X5R | 0603 | C4, C5 | Samsung | CL10A226MQ8NRNC
6 | CERAMIC CAPACITOR | 0.1uF, Ceramic, 6.3V, 10%, X5R | 0402 | C6, C7, C8, C10, C12, C16 | RongFu | 0402B104K01A
2 | CERAMIC CAPACITOR | 100pF, Ceramic, 6.3V, 10%, X5R | 0402 | C2, C3 | Fenghua | 0402CG101J500NT
4 | CERAMIC CAPACITOR | 10uF, Ceramic, 6.3V, 10%, X5R | 0603 | C9, C11, C13, C15 | Sumsung | CL10A106MQ8NNNC
3 | CERAMIC CAPACITOR (RF) | 10pF, Ceramic, 6.3V, 10%, X5R | 0402 | C16, C17, C18 | Murata | GJM1555C1HR80BB01D
1 | CONNECTOR | USB Micro-B with tabs and slots | USB-MICROB | X1 | Kaweei | CMCUSB-5BFM2G-01-D
1 | CONNECTOR | uFL Connector | SMD | X2 | Kaweei | P1163-0140R
2 | HEADER | Single String, 1.2" Mating Length | 0.1" 12-pin | JP1, JP2 | Kaweei | CP25411-12G-S116-A
1 | DIODE | Diode, Schottky, 30V, 3A | DO-220AA | D1 | Vishay | SS3P3-M3/84A
1 | DIODE (LED) | Blue, SMD | 0603 | LED1 | Everlight | 19-217/BHC-ZL1M2RY/3T
1 | DIODE (LED) | LED RGB, Common Anode, Diffused, SMD | 4-PLCC (2.0mm x 2.0mm) | LED2 | Cree | CLMVB-FKA-CFHEHLCBB7A363
1 | INDUCTOR | 2.2uH, 1.5A | 3mm x 3mm | L5 | Taiyo Yuden | NR3015T2R2M
1 | INDUCTOR (RF) | 3.9nH, RF inductor | 0402 | L4 | Johanson | L-07C3N9SV6T
1 | INDUCTOR (RF) | 4.7nH, RF inductor | 0402 | L1 | Johanson | L-07C4N7SV6T
1 | INDUCTOR (RF) | 6.8nH, RF inductor | 0402 | L3 | Johanson | L-07C6N8JV6T
1 | WI-FI + MCU | Broadcom Wi-FI + STM32 MCU | Custom USI SMD | U1 | USI | WM-N-BM-09
1 | RF SWITCH | RF Switch SPDT | UQFN-6 (1x1mm) | U3 | Skyworks | SKY13350-385LF
1 | POWER REGULATOR | 3.3V,1.5MHz, 600mA, High Efficiency PWM Step-Down DC/DC Converter | SOT23-5 | U2 | Richtek | RT8008-33GB
1 | RESISTOR | 100K, 5% | 0402 | R4 | Fenghua | RC-02W104FT
2 | RESISTOR | 22R, 5% | 0402 | R5, R6 | Fenghua | RC-02W220JT
1 | RESISTOR | 10K, 5% | 0402 | R8 | Fenghua | RC-02W103JT
4 | RESISTOR | 1K, 5% | 0402 | R9, R10, R11, R12 | Fenghua | RC-02W102JT
2 | SWITCH | Button, 160gf | 3.6mm x 3.1mm | SETUP, RESET | Haoyu | TS-1185A-C